## Disc - Data Sheet 1
APPLICATION NO.
PRI USE ONLY
TEST PARAMETER DETAILS
BRAKE MANUFACTURER
BRAKE MODEL
BRAKE SIZE, inches (rotor diameter x thickness)
LEVER LENGTH, inches
LEVER RATIO
BRAKE FRICTION MATERIAL FMSI® NO.
ROTOR TYPE |  | FULL CAST | OTHER
MANUFACTURER
PART NO.
AIR CHAMBER SIZE
MANUFACTURER
GROSS AXLE WEIGHT RATING (GAWR), lbs
STATIC LOADED TIRE RADIUS (SLR), inches
TEST INERTIA, slug·ft²
DIRECTION OF BRAKE ROTATION
|  | LEFT-HAND | RIGHT-HAND
DOES THIS FRICTION MATERIAL CONTAIN ASBESTOS?
|  | YES | NO
HAS THIS FRICTION MATERIAL EVER BEEN INSTALLED AND TESTED AS A PART OF A VEHICLE CERTIFIED TO FMVSS 121?
|  | YES | NO |  | UNKNOWN
IS THE FRICTION MATERIAL MANUFACTURING FACILITY QUALITY CERTFICATE ATTACHED?
|  | YES | NO
TEST RESULTS
|  |  |  | TEST 1 |  | TEST 2 |  | TEST 3
END OF TEST DATE |  |  |  | 0 |  | 0 |  | 0
DRUM MASS, lbs (xxx.x)
PRE-TEST DRUM BRAKING SURFACE FINISH, micro-inches Ra
AVERAGE
AVERAGE TORQUE AT 20 PSI, lbf·in | [9 empty] | #DIV/0!
| 20 PSI TORQUE DEVIATION FROM AVERAGE, % |  |  | #DIV/0! | #DIV/0! | #DIV/0! | #DIV/0! | #DIV/0! | #DIV/0!
AVERAGE TORQUE AT 40 PSI, lbf·in | [9 empty] | #DIV/0!
| 40 PSI TORQUE DEVIATION FROM AVERAGE, % |  |  | #DIV/0! | #DIV/0! | #DIV/0! | #DIV/0! | #DIV/0! | #DIV/0!
AVERAGE TORQUE AT 80 PSI, lbf·in | [9 empty] | #DIV/0!
| 80 PSI TORQUE DEVIATION FROM AVERAGE, % |  |  | #DIV/0! | #DIV/0! | #DIV/0! | #DIV/0! | #DIV/0! | #DIV/0!
[9 empty] | MAXIMUM PERCENTAGE DEVIATION: | #DIV/0!
THE MAXIMUM PERMITTED PERCENTAGE DEVIATION FROM AVERAGE FOR ONE TEST AT ANY PRESSURE LISTED ABOVE IS ±20%.
BRAKE POWER FADE INDEX |  |  |  | TEST 1 |  | TEST 2 |  | TEST 3
|  |  | MAXIMUM BRAKE PRESSURE AT SNUB ONE | 0 |  | 0 |  | 0 |  | 0
|  |  | MAXIMUM BRAKE PRESSURE AT SNUB TEN | 0 |  | 0 |  | 0 |  | 0
|  |  | PERCENTAGE CHANGE FROM SNUB ONE TO SNUB TEN | #DIV/0! | 200% | #DIV/0! | 300% | #DIV/0! | 400%
[9 empty] | AVERAGE PERCENTAGE PRESSURE CHANGE: | #DIV/0!
PLEASE NOTE THAT TORQUE AND PRESSURE VALUES FOR PARTS TESTED UNDER THE 'OFF-THE-SHELF' AUDIT TESTING PROGRAM WILL BE REVIEWED FOR DEVIATION RELATIVE TO THE VALUES MEASURED AND REPORTED FOR THE INITIAL MATERIAL SUBMISSION.
REVIEWER COMMENTS:

## TEST 1
[7 empty] | APPLICATION NO. |  | TEST # | END OF TEST DATE
1
PRI USE ONLY
dd-mmm-yy
RETARDATION FORCE FACTOR TEST (50 MPH STOPS)
STOP | AVERAGE | INITIAL | RELEASE | STOP | AVERAGE | RETARDATION FORCE FACTOR |  | STROKE | INITIAL | INITIAL
NO. | PRESSURE | SPEED | SPEED | TIME | TORQUE | ACTUAL | MINIMUM | MAX | IB PAD/SHOE | ROTOR/DRUM
| PSI | MPH | MPH | S | LBF·IN |  | REQUIREMENT | INCH | TEMP | TEMP
| XX.X | XX.X | XX.X | XX.XX | XXXXX | 0.XXX |  | X.XX | (F) | (F)
1
2
3
4
5
6
7
BRAKE POWER TEST (50-15 MPH SNUBS, 9 FT/S² DECEL)
STOP | INITIAL | RELEASE | STOP | AVG. | BRAKE PRESSURE |  | STROKE | INITIAL | INITIAL
NO. | SPEED | SPEED | TIME | DECEL | MIN | MAX | MAX | SHOE | DRUM
| MPH | MPH | S | FT/S² | PSI | PSI | INCH | IB PAD/SHOE | ROTOR/DRUM
| XX.X | XX.X | XX.XX | X.XX | XX.X | XX.X | X.XX | (F) | (F)
1
2
3
4
5
6
7
8
9
10
HOT STOP (20 MPH STOP, 14 FT/S² DECEL)
1
RECOVERY (30 MPH STOPS, 12 FT/S² DECEL)
1
2
3
4
5
6
7
8
9
10
11
12
13
14
15
16
17
18
19
20

## TEST 2
[7 empty] | APPLICATION NO. |  | TEST # | END OF TEST DATE
2
PRI USE ONLY
dd-mmm-yy
RETARDATION FORCE FACTOR TEST (50 MPH STOPS)
STOP | AVERAGE | INITIAL | RELEASE | STOP | AVERAGE | RETARDATION FORCE FACTOR |  | STROKE | INITIAL | INITIAL
NO. | PRESSURE | SPEED | SPEED | TIME | TORQUE | ACTUAL | MINIMUM | MAX | IB PAD/SHOE | ROTOR/DRUM
| PSI | MPH | MPH | S | LBF·IN |  | REQUIREMENT | INCH | TEMP | TEMP
| XX.X | XX.X | XX.X | XX.XX | XXXXX | 0.XXX |  | X.XX | (F) | (F)
1
2
3
4
5
6
7
BRAKE POWER TEST (50-15 MPH SNUBS, 9 FT/S² DECEL)
STOP | INITIAL | RELEASE | STOP | AVG. | BRAKE PRESSURE |  | STROKE | INITIAL | INITIAL
NO. | SPEED | SPEED | TIME | DECEL | MIN | MAX | MAX | SHOE | DRUM
| MPH | MPH | S | FT/S² | PSI | PSI | INCH | IB PAD/SHOE | ROTOR/DRUM
| XX.X | XX.X | XX.XX | X.XX | XX.X | XX.X | X.XX | (F) | (F)
1
2
3
4
5
6
7
8
9
10
HOT STOP (20 MPH STOP, 14 FT/S² DECEL)
1
RECOVERY (30 MPH STOPS, 12 FT/S² DECEL)
1
2
3
4
5
6
7
8
9
10
11
12
13
14
15
16
17
18
19
20

## TEST 3
[7 empty] | APPLICATION NO. |  | TEST # | END OF TEST DATE
[7 empty] | PRI USE ONLY |  | 3
dd-mmm-yy
RETARDATION FORCE FACTOR TEST (50 MPH STOPS)
STOP | AVERAGE | INITIAL | RELEASE | STOP | AVERAGE | RETARDATION FORCE FACTOR |  | STROKE | INITIAL | INITIAL
NO. | PRESSURE | SPEED | SPEED | TIME | TORQUE | ACTUAL | MINIMUM | MAX | IB PAD/SHOE | ROTOR/DRUM
| PSI | MPH | MPH | S | LBF·IN |  | REQUIREMENT | INCH | TEMP | TEMP
| XX.X | XX.X | XX.X | XX.XX | XXXXX | 0.XXX |  | X.XX | (F) | (F)
1
2
3
4
5
6
7
BRAKE POWER TEST (50-15 MPH SNUBS, 9 FT/S² DECEL)
STOP | INITIAL | RELEASE | STOP | AVG. | BRAKE PRESSURE |  | STROKE | INITIAL | INITIAL
NO. | SPEED | SPEED | TIME | DECEL | MIN | MAX | MAX | SHOE | DRUM
| MPH | MPH | S | FT/S² | PSI | PSI | INCH | IB PAD/SHOE | ROTOR/DRUM
| XX.X | XX.X | XX.XX | X.XX | XX.X | XX.X | X.XX | (F) | (F)
1
2
3
4
5
6
7
8
9
10
HOT STOP (20 MPH STOP, 14 FT/S² DECEL)
1
RECOVERY (30 MPH STOPS, 12 FT/S² DECEL)
1
2
3
4
5
6
7
8
9
10
11
12
13
14
15
16
17
18
19
20