## Test Parameters
APPLICATION NO.
PRI USE ONLY
DRUM BRAKE DATA SUMMARY SUBMISSION SHEET
TEST PARAMETER DETAILS
BRAKE INFORMATION
TYPE | Select Brake Type
MANUFACTURER | Select Manufacturer
SIZE | Select Size
FMSI® NUMBER | Select FMSI
BRAKE SHOE TABLE INFORMATION
TYPE | Select Table Type
MANUFACTURER
PART NUMBER
BRAKE DRUM INFORMATION
TYPE | Select Drum Type
MANUFACTURER
PART NUMBER
AIR CHAMBER INFORMATION
TYPE | Select Chamber Type
MANUFACTURER
PART NUMBER
AUTOMATIC SLACK ADJUSTER INFORMATION
LENGTH | Select Slack Length
MANUFACTURER
PART NUMBER
TEST CONDITIONS
VEHICLE CONFIGURATION |  | Select Brake Type
(per RP628C-3 Table 2 or Table 3)
GROSS AXLE WEIGHT RATING (GAWR), lbs
STATIC LOADED TIRE RADIUS (SLR), in
THEORETICAL TEST INERTIA, slug·ft² |  |  | 0
ACTUAL TEST INERTIA, slug·ft²
(must be +0 / -2% Per FMVSS-TP-121D-01) |  |  | Inertia Meets FMVSS TP-121D-01 Requirements
DIRECTION OF DRUM ROTATION RELATIVE TO CAM ROTATION |  |  |  | Select Rotation
FRICTION / MANUFACTURING FACILITY
DOES THIS FRICTION MATERIAL CONTAIN ASBESTOS? | [5 empty] | Yes
HAS THIS FRICTION MATERIAL EVER BEEN INSTALLED AND TESTED AS PART OF A VEHICLE CERTIFIED TO FMVSS 121? | [5 empty] | Yes
DOES THIS FRICTION MATERIAL CONTAIN ASBESTOS? | [5 empty] | Yes
IS THE FRICTION MATERIAL MANUFACTURING FACILITY QUALITY CERTIFICATE ATTACHED? | [5 empty] | Yes

## Data Sheet 1
APPLICATION NO.
0
PRI USE ONLY
DRUM BRAKE DATA SUMMARY SUBMISSION SHEET
TEST RESULTS
END OF TEST DATES
TEST 1 | 0 |  | TEST 2 | 0 | TEST 3 |  | 0
BRAKE DRUM MASS (lbs)
TEST 1 |  |  | TEST 2 |  | TEST 3
BRAKE DRUM SURFACE FINISH (µin, Ra)
TEST 1 |  |  | TEST 2 |  | TEST 3
20 lbf/in² BRAKE RETARDATION AVERAGE TORQUE VALUES (lbf·in)
|  | AVERAGE |  | DEVIATION FROM AVERAGE |  | RP-628-C TABLE 3 RECOMMENDATIONS
| TEST 1 | 0 |  | #DIV/0! |  |  | MINIMUM | #N/A | #REF! | #REF!
| TEST 2 | 0 |  | #DIV/0! |  |  | MAXIMUM | #N/A | #REF! | #REF!
| TEST 3 | 0 |  | #DIV/0! |  | #N/A
| AVERAGE | 0
40 lbf/in² BRAKE RETARDATION AVERAGE TORQUE VALUES (lbf·in)
|  | AVERAGE |  | DEVIATION FROM AVERAGE
| TEST 1 | 0 |  | #DIV/0!
| TEST 2 | 0 |  | #DIV/0!
| TEST 3 | 0 |  | #DIV/0!
| AVERAGE | 0
80 lbf/in² BRAKE RETARDATION AVERAGE TORQUE VALUES (lbf·in)
|  | AVERAGE |  | DEVIATION FROM AVERAGE |  | RP-628-C TABLE 2 RECOMMENDATIONS
| TEST 1 | 0 |  | #DIV/0! |  |  | MINIMUM | #N/A | #REF! | #REF!
| TEST 2 | 0 |  | #DIV/0! |  |  | MAXIMUM | 0 | #REF! | #REF!
| TEST 3 | 0 |  | #DIV/0! |  | #N/A
| AVERAGE | 0
PRESSURE PERCENTAGE DEVIATION
|  | MINIMUM |  | MAXIMUM
| 20 lbf/in² | #DIV/0! |  | #DIV/0!
| 40 lbf/in² | #DIV/0! |  | #DIV/0!
| 80 lbf/in² | #DIV/0! |  | #DIV/0!
| Overall | #DIV/0! |  | #DIV/0!
THE MAXIMUM PERMITTED PERCENTAGE DEVIATION FROM AVERAGE FOR ONE TEST AT ANY PRESSURE LISTED ABOVE IS ±20%.

## Data Sheet 2
APPLICATION NO.
0
PRI USE ONLY
DRUM BRAKE DATA SUMMARY SUBMISSION SHEET
TEST RESULTS
BRAKE POWER FADE INDEX
|  | MAXIMUM BRAKE PRESSURE SNUB 1 (lbf/in²) | MAXIMUM BRAKE PRESSURE SNUB 10 (lbf/in²) | PERCENTAGE CHANGE SNUB 1 TO 10
| TEST 1 | 0 | 0 | #DIV/0!
| TEST 2 | 0 | 0 | #DIV/0!
| TEST 3 | 0 | 0 | #DIV/0!
| AVERAGE | 0 | 0 | #DIV/0!
| MAXIMUM | 0 | 0 | #DIV/0!
REVIEWER COMMENTS:

## TEST 1
[8 empty] | APPLICATION NO. |  |  | TEST # | END OF TEST DATE
[8 empty] | 0 |  |  | 1
PRI USE ONLY
dd-mmm-yy
RETARDATION FORCE FACTOR TEST (50 mi/h)
INITIAL TEMP
| SPEED |  | STOP | AVG. | PRESSURE | TORQUE |  | STROKE | LEADING | DRUM | RETARDATION FORCE FACTOR
STOP | INITIAL | RELEASE | TIME | DECEL | AVG | AVG | MAX | MAX | SHOE
NO. | mi/h |  | s | ft/s² | lbf/in² | lbf·in |  | in | °F |  | ACTUAL | REQUIRED
1
2
3
4
5
6
7
BRAKE POWER TEST (50-15 mi/h SNUBS, 9.0 ft/s² DECELERATION RATE)
INITIAL TEMP
| SPEED |  | STOP | AVG. | PRESSURE |  | TORQUE | STROKE | LEADING | DRUM
STOP | INITIAL | RELEASE | TIME | DECEL | AVG | MAX | AVG | MAX | SHOE
NO. | mi/h |  | s | ft/s² | lbf/in² |  | lbf·in | in | °F
1
2
3
4
5
6
7
8
9
10
HOT STOP (20 mi/h STOP, 14 ft/s² DECELERATION RATE)
1
RECOVERY (30 mi/s STOPS, 12 FT/S² DECELERATION RATE)
1
2
3
4
5
6
7
8
9
10
11
12
13
14
15
16
17
18
19
20

## TEST 2
[8 empty] | APPLICATION NO. |  |  | TEST # | END OF TEST DATE
0
2
PRI USE ONLY
dd-mmm-yy
RETARDATION FORCE FACTOR TEST (50 mi/h)
INITIAL TEMP
| SPEED |  | STOP | AVG. | PRESSURE | TORQUE |  | STROKE | LEADING | DRUM | RETARDATION FORCE FACTOR
STOP | INITIAL | RELEASE | TIME | DECEL | AVG | AVG | MAX | MAX | SHOE
NO. | mi/h |  | s | ft/s² | lbf/in² | lbf·in |  | in | °F |  | ACTUAL | REQUIRED
1
2
3
4
5
6
7
BRAKE POWER TEST (50-15 mi/h SNUBS, 9.0 ft/s² DECELERATION RATE)
INITIAL TEMP
| SPEED |  | STOP | AVG. | PRESSURE |  | TORQUE | STROKE | LEADING | DRUM
STOP | INITIAL | RELEASE | TIME | DECEL | AVG | MAX | AVG | MAX | SHOE
NO. | mi/h |  | s | ft/s² | lbf/in² |  | lbf·in | in | °F
1
2
3
4
5
6
7
8
9
10
HOT STOP (20 mi/h STOP, 14 ft/s² DECELERATION RATE)
1
RECOVERY (30 mi/s STOPS, 12 FT/S² DECELERATION RATE)
1
2
3
4
5
6
7
8
9
10
11
12
13
14
15
16
17
18
19
20

## TEST 3
[8 empty] | APPLICATION NO. |  |  | TEST # | END OF TEST DATE
0
[8 empty] | PRI USE ONLY |  |  | 3
dd-mmm-yy
RETARDATION FORCE FACTOR TEST (50 mi/h)
INITIAL TEMP
| SPEED |  | STOP | AVG. | PRESSURE | TORQUE |  | STROKE | LEADING | DRUM | RETARDATION FORCE FACTOR
STOP | INITIAL | RELEASE | TIME | DECEL | AVG | AVG | MAX | MAX | SHOE
NO. | mi/h |  | s | ft/s² | lbf/in² | lbf·in |  | in | °F |  | ACTUAL | REQUIRED
1
2
3
4
5
6
7
BRAKE POWER TEST (50-15 mi/h SNUBS, 9.0 ft/s² DECELERATION RATE)
INITIAL TEMP
| SPEED |  | STOP | AVG. | PRESSURE |  | TORQUE | STROKE | LEADING | DRUM
STOP | INITIAL | RELEASE | TIME | DECEL | AVG | MAX | AVG | MAX | SHOE
NO. | mi/h |  | s | ft/s² | lbf/in² |  | lbf·in | in | °F
1
2
3
4
5
6
7
8
9
10
HOT STOP (20 mi/h STOP, 14 ft/s² DECELERATION RATE)
1
RECOVERY (30 mi/s STOPS, 12 FT/S² DECELERATION RATE)
1
2
3
4
5
6
7
8
9
10
11
12
13
14
15
16
17
18
19
20

## Drop Down Box Info (hidden)
Brake Type | 80 psi Min Torque | 80 psi Max Torque | 20 psi Min Torque | 20 psi Max Torque
Select Brake Type
Pre 8/1/2011 12,000 lb GAWR Steer Axle 6 x 4 Tractor | 59300 | 80200 | N/A | N/A
Post 8/1/2011 12,000 lb GAWR Steer Axle 6 x 4 Tractor | 104000 | 142500 | N/A | N/A
Pre 8/1/2011 12,000 lb GAWR Steer Axle 4 x 2 Tractor | 59300 | 80200 | N/A | N/A
Post 8/1/2011 12,000 lb GAWR Steer Axle 4 x 2 Tractor | 104000 | 142500 | N/A | N/A
17 - 20,000 lb GAWR Drive Axle | 85500 | 128200 | 17800 | 27500
22 - 23,000 lb GAWR Drive Axle | 113900 | 139300 | 26900 | 32800
17 - 20,000 lb GAWR Trailer Axle | N/A | N/A | 17800 | 27500
22 - 23,000 lb GAWR Trailer Axle | N/A | N/A | 26900 | 32800
Other | N/A | N/A | N/A | N/A
|  | Select Brake Type |  | Select Drum Type | Select Chamber Type |  | Select Slack Length | Select Table Type
0 |  | S-Cam |  | Full Cast | Type 24 |  | 5 | Full Cast
0 |  | T-Cam |  | Composite | Type 24/24 |  | 5.5 | Stamped
0 |  | Z-Cam |  | Other | Type 24/30 |  | 6 | Welded
TRUE |  | Wedge |  |  | Type 30 |  | 6.5 | Other
#N/A |  | Other |  |  | Type 30/24 |  | Other
#N/A |  |  |  |  | Type 30/30
#DIV/0! |  | Select Manufacturer |  |  | Other
#DIV/0! |  | Bendix
|  | Eaton |  |  | Select Rotation | Yes
|  | Meritor |  |  | With Cam | No
|  | Other |  |  | Against Cam | Unknown
|  | Select Size |  | Select FMSI
|  | 12 1/4 x 4 |  | 1131
|  | 12 1/4 x 5 1/2 |  | 1307
|  | 12 1/4 x 7 1/2 |  | 1311
|  | 14 1/2 x 10 |  | 4326
|  | 14 1/2 x 6 |  | 4327
|  | 14 1/2 x 8 |  | 4328
|  | 15 x 10 |  | 4358
|  | 15 x 3 1/2 |  | 4375
|  | 15 x 4 |  | 4375
|  | 15 x 5 |  | 4452
|  | 15 x 6 |  | 4470
|  | 15 x 7 |  | 4471
|  | 15 x 8 |  | 4514
|  | 15 x 8 5/8 |  | 4514
|  | 16 1/2 x 10 |  | 4515
|  | 16 1/2 x 4 1/2 |  | 4515
|  | 16 1/2 x 5 |  | 4524
|  | 16 1/2 x 5 1/2 |  | 4524
|  | 16 1/2 x 6 |  | 4525
|  | 16 1/2 x 7 |  | 4525
|  | 16 1/2 x 8 |  | 4525
|  | 16 1/2 x 8 5/8 |  | 4534
|  | 16 1/4 x 3 1/2 |  | 4536
|  | 17 1/4 x 4 |  | 4549
|  | 17 1/4 x 4 |  | 4551
|  | 17 1/4 x 5 |  | 4551
|  | 17 x 6 |  | 4552
|  | 17 x 7 |  | 4552
|  | 18 x 7 |  | 4570
|  | 18 x 7 |  | 4591
|  | 18 x 8 |  | 4592
|  | Other |  | 4602
4605
4610
4610
4615
4620
4621
4623
4625
4626
4627
4631
4653
4654
4655
4661
4669
4670
4673
4674
4702
4703
4704
4705
4706
4707
4708
4709
4710
4711
4715
4718
4719
4720
4723
4724
4725
4726
4727
4728
4731
4732
1131A
1308-585
1308NS
1308-S648
1308TT-S649
1443TT-S664
4195A
4195B
4223A
4228F
4311C
4311J
4317G
4326A
4327A
4327B
4328A
4328B
4358A
4358B
4365A
4471A
4471B
4514A
4514G
4515A
4515E
4515F
4515G
4515H
4524A
4524B
4524C
4527E
4536A
4541A
4541B
4549C
4551B
4551E
4552A
4552B
4561B
4592A
4592B
4592V
4620A
4625A
4626A
4626B
4627A
4644A
4644B
4715A
Other